## Ch 9
NIRSpec Fixed Slit Spectroscopy
Program, Obs(.Exposure_Spec) | Comment
Template Specific Information
661 1 | NIRSpec Fixed Slit Spectroscopy template exists
MA Target Acquisition Parameters Visit Level | MSA Target Acquisition Parameters on visit
11127 1 | Field: Target Acquisition Method choose from list
11127 1 | Field: Reference Star Bin choose from list
11127 1 | Field: Acquisition Filter set based on Reference star bin
11127 1 | Field: Acquisition MSA Configuration Filename choose from list
11127 1 | Acquisition Readout Pattern set based on Reference star bin
WATA Target Acquisition Parameters | Wata Target Acquisition Exposure Parameters
632 1 | Field: Acquisition Target choose from list
632 1 | Field: Acquisition Subarray choose from list
632 1 | Field: Acquisition Filter choose from list
632 1 | Field: Acquisition Readout Pattern choose from list
632 1 | Field: Slit choose from list
632 1 | Field: Subarray choose FULL or SUBPRISM
632 1 | Field: Primary Dither Position choose from list
632 1 | Field: Sub-Pixel Dither Position choose from list
632 1 | Field: Grating/Filter choose from list
632 1 | Field: Readout Pattern choose from list
632 1 | Field: Number of Groups/Integration number
632 1 | Field: Number of Integrations/Exposure number
632 1 | Field: Autocal NONE, WAVECAL
Target Acquisition Parameters
Target Acquisition Method
661 26 | NONE
661 1 | MSATA
632 1 | WATA (default)
632 13 | MSATA not allowed for moving targets
632 13 | WATA moving targets allowed acq target must be science target
MSA Target Acquisition Exposure Visit Level
Reference Star Bin
11127 1 | MSA Planning tool generate multiple options
341 1 F140X 5 stars | only 5 or more reference star bins shown
341 2 F110W 6 stars | bin with 5-7 reference stars warning
341 3 F110W 8 stars | no warning for 8 or more
Acquisition Filter
11127 1 | automatically set based on Ref Star Bin CLEAR, F140X, F110W
Acquisition MSA Configuration Filename
11127 1 | select previously config defined in MPT
11127 1 | or select ALLOPEN
Acquisition Readout Pattern
11127 1 | automatically set based on Ref Star Bin CLEAR, F140X, F110W
Acquisition Number of Groups/Integration
11127 1 | automatically set to 3 uneditable
Acquisition Number of Integrations/Exposure
11127 1 | automatically set to 1 uneditable
11127 1 | SUBARRAY not given, FULL for purposes of exposure time
WATA Target Acquisition Exposure
632 1 | if offset select from list
904 25 | ACQUISITION TARGET name should always be present and defaulted to SAME TARGET AS OBSERVATION
904 24 | Error if Acq and Science target too far apart
Acquisition Subarray
632 3 | SUB32
632 2 | SUB2048
632 1 | FULL
Acquisition Filter
632 1 | F140X
632 2 | F110W
632 3 | CLEAR
Acquisition Readout Pattern
632 1 | NRS
632 2 | NRSRAPID
Acquisition Number of Groups/Integration
632 1 | automatically set to 3 uneditable
Acquisition Number of Integrations/Exposure
632 1 | automatically set to 1 uneditable
Science Parameters
Slit
661 1 | S200A1
661 2 | S200A2
661 3 | S200B1
661 5 | S400A1
661 23 | S1600A1
Subarray
661 1 | S200A1 SUBS200A1 (default)
632 13 | S200A1 ALLSLITS
661 13 | S200A1 FULL
661 4 | S200A2 SUBS200A2 (default)
661 2 | S200A2 ALLSLITS
661 18 | S200A2 FULL
661 3 | S200B1 SUBS200B1 (default)
661 9 | S200B1 ALLSLITS
661 19 | S200B1 FULL
661 5 | S400A1 SUBS400A1 (default)
661 7 | S400A1 ALLSLITS
661 15 | S400A1 FULL
661 23 | S1600A1 SUB2048 (default)
661 25 | S1600A1 ALLSLITS
661 24 | S1600A1 FULL
661 20 | S1600A1 SUB512
661 21 | S1600A1 SUB1024A
661 22 | S1600A1 SUB1024B
661 8 | S200A1 and S200A2 ALLSLITS (default)
661 27 | S200A1 and S200A2 FULL
904 10 | NRSIRS2 must be FULL
904 11 | NRSIRS2RAPID must be FULL
Dither Pattern
Primary Dither Positions
632 3 | NONE
661 1 | 2
632 1 | 3
632 2 | 5
904 1 | required no default (don't make NONE default)
Sub-Pixel Dither Pattern
632 1 | NONE
661 8 | SPECTRAL
661 1 | SPATIAL
661 5 | BOTH
904 1 | required no default (don't make NONE default)
Science Exposure Specification
661 1 | one or more combos
Grating/Filter Name
661 2.02 | G140M/F070LP
661 1.01 | G140M/F100LP
661 2.03 | G235M/F170LP
661 5.01 | G395M/F290LP
661 4.01 | G140H/F070LP
661 2.01 | G140H/F100LP
661 3.01 | G235H/F170LP
661 1.02 | G395H/F290LP
661 1.03 | PRISM/CLEAR
661 27 | for S200A1 AND S200A2 only high resolution gratings available
661 8 | For multiple gratings and S200A1 AND S200A2, for each grating observe two slits then move to next grating
661 8 | For next grating ensure slits are observed in opposite order as previous grating
Readout Pattern
632 1.02 (904 25.01) | NRS (default)
632 1.01 | NRSRAPID
NRSIRS2
661 15.02 | NRIRS2RAPID
661 16 | 100 second overhead switching between IRS2 and non-IRS2 in an observation
904 10.01 | GROUPS x INTS must be less than 256 for NRSIRS2
904 11.01 | GROUPS x INTS must be less than 1024 for NRSIRS2RAPID
904 10&11 | if IRS2 or NRSIRS2 must be FULL
661 16 | warn if 100 second overhead added
Number of Groups/Integration
661 1.01 | number
904 23.01 | maximum 65535
904 23.03,04 | illegal 0,65536
Number of Integrations/Exposure
661 1.01 | number
904 23.02 | maximum 65535
904 23.04,03 | illegal 0,65536
Auto Calibration Exposure
662 1.01 (904 25.01) | NONE (default)
662 9.03 | WAVECAL
904 32.01 | if Autocal not NONE then error if NO PARALLEL sr not specified