## Ch 9
NIRSpec Integral Field Unit (IFU) Spectroscopy
Program, Obs(.Exposure_Spec) | Comment
Template Specific Information
662 1 | NIRSpec Integral Field Unit (IFU) Spectroscopy template exists
MA Target Acquisition Parameters Visit Level | MSA Target Acquisition Parameters on visit
11127 3 | Field: Target Acquisition Method choose from list
11127 3 | Field: Reference Star Bin choose from list
11127 3 | Field: Acquisition Filter set based on Reference star bin
11127 3 | Field: Acquisition MSA Configuration Filename choose from list
11127 3 | Acquisition Readout Pattern set based on Reference star bin
WATA Target Acquisition Parameters | Wata Target Acquisition Exposure Parameters
632 4 | Field: Acquisition Target choose from list
632 4 | Field: Acquisition Subarray choose from list
632 4 | Field: Acquisition Filter choose from list
632 4 | Field: Acquisition Readout Pattern choose from list
Pointing Verification Image
662 9 | Field: Pointing Verification Image Filter
662 9 | Field: Pointing Verification Image Readout Pattern
662 9 | Field: Pointing Verification Image Number of Groups/Integration
662 9 | Field: Pointing Verification Image MSA Configuration Filename
Science Parameters
662 4 | Field: Dither Type choose from list
662 4 | Field: Pattern Size choose from list CYCLING only
662 4 | Field: Starting Point number CYCLING only
662 4 | Field: Number of Points number CYCLING only
662 5 | Field: Pattern Size choose from list SPARSE-CYCLING only
662 5 | Field: Points number SPARSE-CYCLING only
632 4 | Field: Grating/Filter choose from list
632 4.01 | Field: Readout Pattern choose from list
632 4.01 | Field: Number of Groups/Integration number
632 4.01 | Field: Number of Integrations/Exposure number
MSA Leakage Calibration
662 1 | Field: Leakage Calibration NO,YES
662 1 | Field: Dither YES, NO
662 1 | Field: Autocal NONE, WAVECAL
Target Acquisition Parameters
Target Acquisition Method
662 32 | NONE
662 1 | MSATA
632 4 | WATA (default)
662 12 | VERIFY_ONLY
632 14 | MSATA not allowed for moving targets
632 14 | WATA moving targets allowed acq target must be science target
MSA Target Acquisition Exposure Visit Level
Reference Star Bin
11127 3 | MSA Planning tool generate multiple options
341 4 F140X 6 stars | only 5 or more reference star bins shown
341 4 F140X 6 stars | bin with 5-7 reference stars warning
341 5 F140X 9 stars | no warning for 8 or more
Acquisition Filter
11127 3 | automatically set based on Ref Star Bin CLEAR, F140X, F110W
Acquisition MSA Configuration Filename
11127 3 | select previously config defined in MPT+B53:B54
11127 3 | or select ALLOPEN
Acquisition Readout Pattern
11127 3 | automatically set based on Ref Star Bin CLEAR, F140X, F110W
Acquisition Number of Groups/Integration
11127 3 | automatically set to 3 uneditable
Acquisition Number of Integrations/Exposure
11127 3 | automatically set to 1 uneditable
11127 3 | SUBARRAY not given, FULL for purposes of exposure time
WATA Target Acquisition Exposure
632 4 | if offset select from list
904 7 | ACQUISITION TARGET name should always be present and defaulted to SAME TARGET AS OBSERVATION
904 8 | Error if Acq and Science target too far apart
Acquisition Subarray
632 6 | SUB32
632 5 | SUB2048
632 4 | FULL
Acquisition Filter
632 5 | F140X
632 6 | F110W
632 4 | CLEAR
Acquisition Readout Pattern
632 4 | NRS
632 2 | NRSRAPID
Acquisition Number of Groups/Integration
632 4 | automatically set to 3 uneditable
Acquisition Number of Integrations/Exposure
632 4 | automatically set to 1 uneditable
Pointing Verification Image
Pointing Verification Image Filter
662 9 | F140X
662 11 | F110W
662 12 | CLEAR
Pointing Verification Image Readout Pattern
662 9 (904 30) | NRS (default)
662 11 | NRSRAPID
662 12 | NRSIRS2
663 13 | NRSIRS2RAPID
Pointing Verification Image Number of Groups/Integration
662 9 | number
662 9 | SUBARRAY not given, FULL for purposes of exposure time
Pointing Verification Image MSA Configuration Filename
11134 6 | select previously config defined in MPT
11134 5 | or select ALLOPEN
662 9 | no selection shutters will be open
11134 6 | should normally use the ALLOPEN MSA configuration
Science Parameters
Dither Specifications
662 1 | dither pattern does not apply to target acq image
Dither Type
662 2 | NONE
662 7 | 2-POINT-NOD
662 3 | 4-POINT-NOD
662 1 | 4-POINT-DITHER
662 4 | CYCLING
662 5 | SPARSE-CYCLING
Cycling
Pattern Size
662 4 | SMALL
662 8 | MEDIUM
662 20 | LARGE
Starting Point
662 4 | number 1,2,3… 59,60 type in
Number of Points
662 4 | number 1,2,3… type in
904 29.01 | Starting Point + Number of Points cannot exceed 61
Sparse Cycling
Pattern Size
662 12 | SMALL
662 21 | MEDIUM
662 5 | LARGE
Points
662 5 | indices from cycling table eg 3,5,7-9,15-19
Science Exposure Specification
662 2 | one or more combos
Grating/Filter Name
662 4.01 | G140M/F070LP
662 2.02 | G140M/F100LP
662 3.01 | G235M/F170LP
662 5.01 | G395M/F290LP
662 7.02 | G140H/F070LP
662 6.01 | G140H/F100LP
662 1.01 | G235H/F170LP
662 7.01 | G395H/F290LP
662 2.01 | PRISM/CLEAR
Readout Pattern
632 4.02 (904 7) | NRS (default)
632 4.01 | NRSRAPID
662 16.01 | NRSIRS2
662 15.02 | NRIRS2RAPID
662 16 | 100 second overhead switching between IRS2 and non-IRS2 in an observation
904 26.01 | GROUPS x INTS must be less than 256 for NRSIRS2
904 26.02 | GROUPS x INTS must be less than 1024 for NRSIRS2RAPID
904 10&11 | if IRS2 or NRSIRS2 must be FULL
662 16 | warn if 100 second overhead added
Number of Groups/Integration
662 1.01 | number
904 27.01 | maximum 65535
904 23.04,03 | illegal 0,65536
Number of Integrations/Exposure
662 1.01 | number
904 27.02 | maximum 65535
904 27.03,04 | illegal 0,65536
MSA Leakage Calibration Exposure(s) checkbox
Leakage Calibration
662 1.01 (904 28.01) | Leakcal NO (default)
662 18.02 | Leakcal YES
662 18.02 | Leakcal and Autocal are mutually exclusive if Leakcal then AUTOCAL must be set to NONE and uneditable
922 3 | if exp specs not grouped by grating report error
922 1 | Leakcal must have matching science exposure
922 8.01,03 | if more than one Leakcal expspec per grating report error
Dither
662 1.01 (904 28.01) | YES (default)
662 2.01 | NO
Auto Calibration Exposure
662 1.01 (904 28.01) | NONE (default)
662 9.03 | WAVECAL
904 31.01 | if Autocal not NONE then error if NO PARALLEL sr not specified