## Ch 9
Pure Parallel Observations
Program, Obs only 1 expspec | Comment
Introduction
336draft 3-5 | initial phase only example observations specified in APT
336 3-5, 337 1 | after approved use pure parallel slots assigned
Allowed templates to have pure parallels attached (example slots)
00301001001_0013 | MIRI Imaging
00502002001_0001 | NIRCam Imaging
00663001001_0002 | NIRSpec MOS
00651001001_0003 | NIRISS Imaging
Science Pure Parallel Proposals
336draft, 336 | check Pure Parallel Proposal box on Proposal Information form
336 | target section removed from proposal
336 3-5, 337 1 | all templates selected have target automatically set to PARALLEL
336 3-5, 337 1 | no options for dithering
Science Pure Parallel Observation Limitations
Legal templates for pure parallel observing
336 5 | MIRI Imaging
336 1 | NIRCam Imaging
336 4 | NIRISS Imaging
337 1 | NIRISS WFSS
336 3-5, 337 1 | only 1 exposure spec in pure parallel observation
336 5 | exposures/dithers must be 1 for MIRI
336 3-5, 337 1 grayed out inactive | no special requirements may be specified
00611001001_0001 through 0006,0008 only offered… 0009 RAPID | NIRCam RAPID can't be used for prime (slots)
940 6 | NIRCam RAPID can't be used for parallel
00611001001_0008 offered B legal 00611003001_0001, 0003,0004 only offered… 0002 BRIGHT1 ALL | NIRCam BRIGHT1 can only be used if module!=ALL prime (slots)
336 1 B legal 9940 5 ALL illegal | NIRCam BRIGHT1 can only be used if module!=ALL parallel
336 2 MIRI legal 940 7 MOS illegal | NIRCam BRIGHT2 can't be used when NIRSpec MOS prime
Approved Science Pure Parallel Programs
336 3-5, 337 1 | once approved Pure Parallel Slots section added to proposal
336 3-5, 337 1 | Field: Parallel Slot Group added
336 3-5, 337 1 | for each slot in selected group a visit will be created
Calibration Pure Parallels
605 2 MIRI Dark example | Calibration Pure Parallels are calibration observations with the PARALLEL sr.
not yet on web | Templates that allow or require PARALLEL sr will be listed at some point. *not yet on web*