## Ch 9
WFSC Global Alignment
Program, Obs only 1 expspec | Comment
908 19 | sr WAVEFRONT SENSING SENSING_CONTROL added by default
908 19 | sr DMS PRIORITY ELEVATED added by default
908 19 | sr NO PARALLEL added by default
908 19 | sr PCS MODE COARSE added by default
908 20, 21 | warning if COARSE is overridden unless SEGMENT GUIDE STAR sr is used
908 19 | sr VISIT SPLITTING DISTANCE 255.0 Arcsec added by default
682 1 | mosaicing not allowed - no Mosaic Tab
682 1 | Field: WFSC Global Alignment template exists
Template Specific Information
682 1 | Field: Global Alignment Iteration Type choose from list
NIRCam Parameters
682 1 | Field: Module A, B, ALL
682 1 | Field: Short Wavelength Filter F200W, F212N
682 1 | Field: Option for Long Wavelength Filter checkbox
682 6 | Filter: Long Wavelength Filter choose from list if checked
682 1 | Field: Readout Pattern FAST, SLOW
682 1 | Field: Number of Groups/Integration number
682 1 | Field: Number of Integrations/Exposure number
FGS Parameters
682 1 | Field: Number of Groups/Integration number
682 1 | Field: Number of Integrations/Exposure number
Global Alignment Iteration Type
682 1 | ADJUST1
682 5 | ADJUST2
682 4 | BSCORRECT
682 2 | CORRECT
682 3 | CORRECT+ADJUST
682 4 | if BSCORRECT prompted for small angle maneuver
NIRCam Parameters
Module
682 1 | A
682 2 | B
Filters
Short Filter
682 1 | F200W
682 3 | F212N
Option for Long Wavelength Channel
682 6 | select checkbox
682 1-5 | if not selected long wavelength pupil wheel will by default be placed in the FLAT position
Long Filter
682 6 | F322W2
682 7 | F460M
682 10 | F480M
682 8 | F323N+F322W2
682 1-5 | DB nircam_exposure_specification.pupil_long default FLAT
682 6-10 | in DB if long filter chosen stored in nircam_exposure_specification.filter_long and pupil_long will be null
Readout Pattern
682 1 | RAPID
682 7 | BRIGHT1
Number of Groups/Integration
682 1 | number
908 20, 21 | min/max 1, 65535
908 22, 23 | illegal min,max 0, 65536
Number of Integrations/Exposure
682 1 | number
908 20, 21 | min/max 1, 65535
908 22, 23 | illegal min,max 0, 65536
FGS Parameters
Number of Groups/Integration
682 1 | number
908 20, 21 | min/max 1, 65535
908 22, 23 | illegal min,max 0, 65536
Number of Integrations/Exposure
682 1 | number
908 20, 21 | min/max 1, 65535
908 22, 23 | illegal min,max 0, 65536
682 1 | visit.type=PRIME_WFSC_SENSING_CONTROL